## Sheet1
Part | Value | Package | Description | Note | Manufacturer | Part Num | Order
C1 | DNP | C0805(2012)
H1 | MOUNT-PAD-ROUND3.2 | 3.2-PAD-ROUND
H2 | MOUNT-PAD-ROUND3.2 | 3.2-PAD-ROUND
H3 | MOUNT-PAD-ROUND3.2 | 3.2-PAD-ROUND
H4 | MOUNT-PAD-ROUND3.2 | 3.2-PAD-ROUND
R1 | DNP | WSL1206
X1 | P-PAD-S | P-PAD-S
X2 | ESQ-126-38-G-D | ESQ-126-XX-X-D | Samtec ESQ-126-XX-G-D Elevated Sockets Seires | Used by many satellites | Samtec | ESQ-126-38-G-D | Samtec.com
X3 | P-PAD-S | P-PAD-S
C2 | 10nF | C0603(1608)
C3 | 10nF | C0603(1608)
C4 | 0R | C0603(1608)
C5 | 10nF | C0603(1608)
C6 | 100nF | C0603(1608)
C7 | 1uF,0805 | C0805(2012) |  | 35V, X7R | Murata | GCM21BR7YA105KA55L | Digikey.com
C8 | 22uF,1210 | C1210-GCM32 |  | Ceramic 25V, X7R | Taiyo Yuden | TMK325B7226MM-TR | Digikey.com
C9 | 1uF | C0603(1608)
C10 | 100nF | C0603(1608)
F1 | LFCN-160 | LFCN | LFCN-160 Low Pass Filter |  | Mini-Circuits | LFCN-160+ | http://www.minicircuits.com/
L1 | 470nH, 1008 size | L1008(2520) |  | Important for impedance matching | Coilcraft | 1008HT-R47TJL | Coilcraft.com
R2 | 100k | R0603(1608)
R3 | 6.2k | R0603(1608)
R4 | 100k | R0603(1608)
R5 | 100k | R0603(1608)
TR1 | FDV301N | SOT23 | FDV301N Digital N channel - FET | Used sucessfully by swisscube | Fairchild Semiconductor | FDV301N | Digikey.com
U1 | ADL5530 | LFCSP8_CP | ADL5530 |  | analog devices
U2 | MAX890L | SO8 | MAX 890L | Current Limiter for SEU / SEL | Maxim IC | MAX890LESA+ | Digikey.com
X4 | RFCON-MCX-R/A | MCX-R/A | RF Connectors
C11 | 22pF | C0603(1608) |  | RF Filter
C12 | 39pF | C0603(1608) |  | RF Filter
C13 | 22pF | C0603(1608) |  | RF Filter
C14 | 1nF | C0603(1608)
C15 | 10nF | C0603(1608)
C16 | 1nF | C0603(1608)
C17 | 2.2uF, 0805 | C0805(2012)
C18 | 100pF | C0603(1608)
C19 | 1uF | C0603(1608)
C20 | 1uF,0603 Too Small!! | C0603(1608)
C21 | DNP | C0603(1608)
C22 | 100pF | C0603(1608)
C23 | 1uF 0805 | C0805(2012)
C24 | 1uF,0603 | C0603(1608)
C25 | 22nF | C0603(1608)
C26 | 68pF | C0603(1608)
C27 | 1000pF | C0603(1608)
C28 | 22pF | C0603(1608)
L2 | 68nH | L0603(1608) |  | RF Filter | Coilcraft | 0603HP-68NXJLU | Coilcraft.com
L3 | 68nH | L0603(1608) |  | RF Filter | Coilcraft | 0603HP-68NXJLU | Coilcraft.com
L4 | 8.2nH | L0603(1608) |  | Very Important For PLL Lock, tune this value for more PLL lock margin | Coilcraft | 0603HP-8N2XJE | Coilcraft.com
L5 | 470nH, 1008 size | L1008(2520) |  | Important for impedance matching | Coilcraft | 1008HT-R47TJL | Coilcraft.com
R6 | 0 | R0603(1608)
R7 | 1M | R0603(1608)
R8 | 3.6k | R0603(1608)
R9 | 2.4k | R0603(1608)
R10 | 5.1k | R0603(1608)
TCXO1 | 19.2MHz | TCXO_M532 | 532L25DT19M2000: CTO electronic components Model 532 19.2MHz TCXO for RF transeiver |  | CTO electronic components | 532L25DT19M2000 | Digikey.com
U3 | NC7SZ04 | SC70-5 | UHS Inverter NC7SZ04 | To convert the output of TCXO from clipped sinewave to CMOS level | Fairchild | NC7SZ04P5X | Mouser.com
U4 | ADF7012 | TSSOP24 |  | Used successfully by many cubesats as VHF beacon / Hard to buy | analog devices | ADF7012BRUZ | element14.com
C29 | 100nF | C0603(1608)
C30 | TBD | C0603(1608)
C31 | 100nF | C0603(1608)
C32 | 12.5pF | C0603(1608)
C33 | 100nF | C0603(1608)
C34 | 12.5pF | C0603(1608)
C35 | 100nF | C0603(1608)
C36 | 100nF | C0603(1608)
C37 | 1uF | C0603(1608)
C38 | 100nF | C0603(1608)
C39 | 10uF, LDO Tantal 16V | C1206(3216)-A | TAJA105M020RNJ | Tantal Capacitor for LDO | Vishay Sprague | TR3A106K016C1700 | Digikey.com
C40 | 10uF, LDO Tantal 16V | C1206(3216)-A | TAJA105M020RNJ | Tantal Capacitor for LDO | Vishay Sprague | TR3A106K016C1700 | Digikey.com
C41 | 10nF | C0603(1608)
C42 | 22uF,1210 | C1210-GCM32 |  | Ceramic 25V, X7R | Taiyo Yuden | TMK325B7226MM-TR | Digikey.com
C43 | 100nF | C0603(1608)
D1 | BAT54S | SOT23 | Schottky Diodes | Switch ESD protection | STMicroelectronics | BAT54SFILM | Digikey.com
JP1 |  | JP1 | JUMPER
L6 | 7 R Ferrite Bead, 3A | L0805(2012) |  | 7 Ohm 3A Ferrite Bead for pi filter | Wurth Electronics Inc | 742792010 | Digikey.com
LED1 |  | LED-0603 | LEDs
Q1 | NX-3215 | NX-3215 | NDK 32.768 kHz SMD Crystal | Automotive Grade | NDK | NX3215SA-32.768K-STD-MUS-2 | Digikey.com
R11 | 47k | R0603(1608)
R12 | 4.7k | R0603(1608)
R13 | 250 | R0603(1608)
R14 | 10k | R0603(1608)
R15 | 1k | R0603(1608)
R16 | 250 | R0603(1608)
R17 | 100k | R0603(1608)
R18 | 10k | R0603(1608)
R19 | 4.7k | R0603(1608)
R20 | 4.7k | R0603(1608)
R21 | 100k | R0603(1608)
R22 | 4.7k | R0603(1608)
R23 | 4.7k | R0603(1608)
R24 | 4.7k | R0603(1608)
R25 | 4.7k | R0603(1608)
R26 | 4.7k | R0603(1608)
R27 | 4.7k | R0603(1608)
R28 | 4.7k | R0603(1608)
R29 | DNP | R0603(1608)
R30 | 10k | R0603(1608)
R31 | 4.7k | R0603(1608)
R32 | 100k | R0603(1608)
R33 | 0 | R0603(1608)
R34 | 23.7k | R0603(1608)
R35 | 100k | R0603(1608)
R36 | 100k | R0603(1608)
TP1 | TP | TP-13
U$1 | OSSILOGORECT | OSSILOGORECT1005
U5 | MAX6369 | SOT23-8 | MAX6369 | External Watchdog timer | Maxim IC | MAX6369KA+T | Digikey.com
U6 | MSP430F2132 | PW28 | *** MSP430F21x2 *** PW28 | high current rating | Texas Instruements | MSP430F2132TPWR | Digikey.com
U7 | OPA2347 | SOT23-8DCN | OPA2347 | op-amp | Texas Instruements | OPA2347EA/250 | Digikey.com
U8 | TPS3838 | SOT23-5DBV | TPS3838 | IC Supervisor for relaible power-on | Texas Instruements | TPS3838K33QDBVRQ1 | Digikey.com
U9 | MAX890L | SO8 | MAX 890L | Current Limiter for SEU / SEL | Maxim IC | MAX890LESA+ | Digikey.com
U10 | MCP1700_SOT23 | SOT23 | MCP1700 LDO from Microchips | LDO used successfully by cubesats / External Capacitor is not that important compared to other LDO | Microchip | MCP1700T-3302E/TT | Digikey.com
X5 | 5268-02 | 5628-02
X6 |  | 1X03 | Header 3
X7 | 5268-03 | 5268-03
X8 | JTAG10PINMINI-H | M50-3200545 |  | Mini right angle 10-pin JTAG for MSP430 | Harwin Inc | M50-3200545 | Digikey.com
Unless noted othersie, - Capacitors: GCM series from Murata / CGA series from TDK - Resistors: ERJ 1% or 5% series from Panasonic Electronic Components All all can be purchased from Digikey.com