## Sheet1
Part | Value | Package | Description | Note | Manufacturer | Part Num | Order
C1 | 100nF | C0805(2012)
H1 | MOUNT-PAD-ROUND3.2 | 3.2-PAD-ROUND
H2 | MOUNT-PAD-ROUND3.2 | 3.2-PAD-ROUND
H3 | MOUNT-PAD-ROUND3.2 | 3.2-PAD-ROUND
H4 | MOUNT-PAD-ROUND3.2 | 3.2-PAD-ROUND
R1 | 511 | WSL1206 |  | Chassis ESD shock absorbing resistor | Panasonic | ERJ-8ENF5110V | Digikey.com
TP1 | TP | TP-13
X1 | ESQ-126-38-G-D | ESQ-126-XX-X-D | Samtec ESQ-126-XX-G-D Elevated Sockets Seires | Used by many satellites | Samtec | ESQ-126-38-G-D | Samtec.com
C2 | 1uF, 0805 | C0805(2012) |  | 35V, X7R | Murata | GCM21BR7YA105KA55L | Digikey.com
C3 | 1uF, 0805 | C0805(2012) |  | 35V, X7R | Murata | GCM21BR7YA105KA55L | Digikey.com
R2 | 100k | R0603(1608)
R3 | 1.5k | R0603(1608)
R4 | 1.2k | R0603(1608)
R5 | 1R5, 20W, 1% | PWR263S-20 |  | 1.5 Ohm 20Watt small SMT resistor for nichrome wire cutting | Bourns Inc. | PWR263S-20-1R50J | Digikey.com
R6 | 100k | R0603(1608)
R7 | 1.2k | R0603(1608)
R8 | 1.5k | R0603(1608)
R9 | 100k | R0603(1608)
R10 | 100k | R0603(1608)
R41 | 1M | R0603(1608)
R42 | 1M | R0603(1608)
TR1 | FDV301N | SOT23 | FDV301N Digital N channel - FET | Used sucessfully by swisscube | Fairchild Semiconductor | FDV301N | Digikey.com
TR2 | FDV301N | SOT23 | FDV301N Digital N channel - FET | Used sucessfully by swisscube | Fairchild Semiconductor | FDV301N | Digikey.com
U1 | MAX890L | SO8 | MAX 890L | Current Limiter for SEU / SEL | Maxim IC | MAX890LESA+ | Digikey.com
U2 | MAX890L | SO8 | MAX 890L | Current Limiter for SEU / SEL | Maxim IC | MAX890LESA+ | Digikey.com
X2 | 5268-03 | 5268-03 |  | Molex 2.54 pitch 3pin Right Angle | Molex
C4 | 2.2uF | C1206-GCM31 |  | Ceramic 50V, X7R | Murata | GCM31CR71H225KA55L | Digikey.com
C5 | 22uF | C1210-GCM32 |  | Ceramic 25V, X7R | Taiyo Yuden | TMK325B7226MM-TR | Digikey.com
C6 | 22uF | C1210-GCM32 |  | Ceramic 25V, X7R | Taiyo Yuden | TMK325B7226MM-TR | Digikey.com
C7 | 100pF | C0603(1608)
C8 | 2.2uF | C1206-GCM31 |  | Ceramic 50V, X7R | Murata | GCM31CR71H225KA55L | Digikey.com
C9 | 4.7uF, 1206 | C1206-GCM31 |  | Ceramic 25V, X7R | Murata | GCM31CR71E475KA55L | Digikey.com
C10 | 0 Ohm | C0603(1608)
C11 | 22nF | C0603(1608)
C12 | 220uF | C2917(7343)-Y | TAJY227K010RNJ | The crucial capacitor for the satellite power system. If this fails, system fails. Ref:swisscube / Tantal 10V | AVX | TAJY227K010RNJ | Digikey.com
C13 | 220uF | C2917(7343)-Y | TAJY227K010RNJ |  | AVX | TAJY227K010RNJ | Digikey.com
C14 | 220uF | C2917(7343)-Y | TAJY227K010RNJ |  | AVX | TAJY227K010RNJ | Digikey.com
C15 | 0.1uF | C0603(1608)
C16 | 100uF | C1210-TMK325 |  | Ceramic 25V, X7R | Taiyo Yuden | EMK325ABJ107MM-T | Digikey.com
C17 | 10uF | C1210-GCM32 |  | 25V, X7R | Murata | GCM32ER71E106KA57L | Digikey.com
C18 | 10nF | C0603(1608)
C19 | 470pF | C0603(1608)
C20 | 0.1uF | C0603(1608)
C21 | 10uF | C1210-GCM32 |  | 25V, X7R | Murata | GCM32ER71E106KA57L | Digikey.com
C22 | 1uF, 100V, 1206 | C0805(2012) |  | 100V, X7R | TDK | CGA5L2X7R2A105K160AA | Digikey.com
C23 | 0.1uF | C0603(1608)
C24 | 4.7uF, 1206 | C1206-GCM31 |  | Ceramic 25V, X7R | Murata | GCM31CR71E475KA55L | Digikey.com
D1 | PMEG6020EP | PMEG6020EP |  | Schottky 60V 2A | NXP Semiconductors | PMEG6020EP,115 | Digikey.com
D2 | STPS5L60 | STPS5L60 | STPS5L60 | Schottky 60V 5A | STMicroelectronics | STPS5L60S | Digikey.com
D3 | STPS5L60 | STPS5L60 | STPS5L60 | Schottky 60V 5A | STMicroelectronics | STPS5L60S | Digikey.com
D4 | PMEG3050BEP | PMEG6020EP |  | Schottky 30V 5A | NXP Semiconductors | PMEG3050BEP,115 | Digikey.com
D5 | PMEG3050BEP | PMEG6020EP |  | Schottky 30V 5A | NXP Semiconductors | PMEG3050BEP,115 | Digikey.com
JP1 |  | JP1 | JUMPER
JP2 |  | JP1 | JUMPER
JP3 |  | JP1 | JUMPER
L1 | 4.7uH | RLF7030 |  | high current SMD Inductor | TDK | RLF7030T-4R7M3R4 | Mouser.com
L2 | 10uH | RLF12545 |  | high current SMD Inductor | TDK | RLF12545T-100M5R1-PF | Mouser.com
R11 | 100k | R0603(1608)
R12 | 1.5k | R0603(1608)
R13 | 470k | R0603(1608)
R14 | 511 | WSL1206 |  | 0.01 | Panasonic | ERJ-8ENF5110V | Digikey.com
R15 | 470k | R0603(1608)
R16 | 750k | R0603(1608)
R17 | 1.5M | R0603(1608)
R18 | 2k | R0603(1608)
R19 | 470k | R0603(1608)
R20 | 1.5M | R0603(1608)
R21 | 750k | R0603(1608)
R22 | 470k | R0603(1608)
R23 | 470k | R0603(1608)
R24 | 17.8k | R0603(1608)
R25 | 30.9k | R0603(1608)
R26 | 0.1 | WSL1206 |  | 1% current sense resistor | Panasonic | ERJ-8BWFR100V | Digikey.com
R27 | 169k | R0603(1608)
R28 | 100k | R0603(1608)
R29 | 100k | R0603(1608)
R30 | 1.5M | R0603(1608)
R31 | 4.3k | R0603(1608)
R32 | 300k | R0603(1608)
R33 | 200k | R0603(1608)
R34 | 36k | R0603(1608)
R35 | 10m | WSL1206
R36 | 0.05 | WSL1206 |  | 1% current sense resistor | Vishay Dale | WSL1206R0500FEA18 | Digikey.com
R37 | 470k | R0603(1608)
R38 | 470k | R0603(1608)
R39 | 470k | R0603(1608)
R40 | 470k | R0603(1608)
TR3 | FDV301N | SOT23 | FDV301N Digital N channel - FET | Used sucessfully by swisscube | Fairchild Semiconductor | FDV301N | Digikey.com
U$1 | OSSILOGORECT | OSSILOGORECT1005
U3 | LTC4411 | TSOT23-5 | Linear Techonology LTC4411 ideal diode | FET based Ideal diode to turn on/off supercap charger | Linear Technology | LTC4411ES5#TRMPBF | element14.com
U4 | LTC4425 | MSE | LTC4425 Linear SuperCap Charger With Current-Limited Ideal Diode and V/I Monitor |  | Linear Technology | LTC4425EMSE#PBF | Digikey.com
U5 | SN74LVC1T45-EP | SOT-6DCK | SN74LVC1T45-EP | To proejct supercap charger when system power resets | Texas Instruments | SN74LVC1T45MDCKREP
U6 | 3479 | TSSOP16-FE | LT3479 inverting switching convertor |  | Linear Technology | LT3479EFE#PBF | Digikey.com
U7 | LTC4411 | TSOT23-5 | Linear Techonology LTC4411 ideal diode | FET based Ideal diode for lower drop power OR-ing | Linear Technology | LTC4411ES5#TRMPBF | element14.com
U8 | 3652 | MSE | LT3652 Battery Charger |  | Linear Technology | LT3652EMSE#PBF | Digikey.com
U9 | MAX4376 | SOT23-5DBV |  | Current Sensor, Gain = 50 | Maxim IC | MAX4376FAUK+T | Digikey.com
U10 | LTC4411 | TSOT23-5 | Linear Techonology LTC4411 ideal diode | FET based Ideal diode for lower drop power OR-ing | Linear Technology | LTC4411ES5#TRMPBF | element14.com
X3 | 5268-03 | 5268-03
X4 | 5268-02 | 5628-02
X5 | 5268-02 | 5628-02
X6 | E62-10K | E62-10K | Cherry E620-10K spdt sw for Remove Before Flight pin | power switch used my many cubesats | Cherry | E62-10K | Digikey.com
X7 | 5268-02 | 5628-02
Unless noted othersie, - Capacitors: GCM series from Murata / CGA series from TDK - Resistors: ERJ 1% or 5% series from Panasonic Electronic Components All all can be purchased from Digikey.com
/ EPS used many 1% reistors for voltage feedback