## Sheet1
Part | Value | Package | Description | Note | Manufacturer | Part Num | Order
C1 | DNP | C0805(2012)
H1 | MOUNT-PAD-ROUND3.2 | 3.2-PAD-ROUND
H2 | MOUNT-PAD-ROUND3.2 | 3.2-PAD-ROUND
H3 | MOUNT-PAD-ROUND3.2 | 3.2-PAD-ROUND
H4 | MOUNT-PAD-ROUND3.2 | 3.2-PAD-ROUND
R1 | DNP | WSL1206
X1 | ESQ-126-38-G-D | ESQ-126-XX-X-D | Samtec ESQ-126-XX-G-D Elevated Sockets Seires | Used by many satellites | Samtec | ESQ-126-38-G-D | Samtec.com
C2 | 12.5pF | C0603(1608)
C3 | 100nF | C0603(1608)
C4 | 12.5pF | C0603(1608)
C5 | 100nF | C0603(1608)
C6 | 100nF | C0603(1608)
C7 | 100nF | C0603(1608)
C8 | 100nF | C0603(1608)
C9 | 10uF, LDO Tantal 16V | C1206(3216)-A | TAJA105M020RNJ | Tantal Capacitor for LDO | Vishay Sprague | TR3A106K016C1700 | Digikey.com
C10 | 10uF, LDO Tantal 16V | C1206(3216)-A | TAJA105M020RNJ | Tantal Capacitor for LDO | Vishay Sprague | TR3A106K016C1700 | Digikey.com
C11 | 4.7uF, 1206 Cap | C1206-GCM31
C12 | 1uF | C0603(1608)
C13 | 100nF | C0603(1608)
C14 | 10uF, LDO Tantal 16V | C1206(3216)-A | TAJA105M020RNJ | Tantal Capacitor for LDO | Vishay Sprague | TR3A106K016C1700 | Digikey.com
C15 | 1uF 0805 | C0805(2012) |  | 35V, X7R | Murata | GCM21BR7YA105KA55L | Digikey.com
JP1 |  | JP1 | JUMPER
JP2 |  | JP1 | JUMPER
LED1 |  | LED-0603 | LEDs
LED2 |  | CHIPLED_0603 | LED
Q1 | NX-3215 | NX-3215 | NDK 32.768 kHz SMD Crystal | Automotive Grade | NDK | NX3215SA-32.768K-STD-MUS-2 | Digikey.com
R2 | 250 | R0603(1608)
R3 | 10k | R0603(1608)
R4 | 1k | R0603(1608)
R5 | 250 | R0603(1608)
R6 | 10k | R0603(1608)
R7 | 4.7k | R0603(1608)
R8 | 4.7k | R0603(1608)
R9 | 3k | R0603(1608)
R10 | 1k | R0603(1608)
R11 | 5.1k | R0603(1608)
R12 | 1k | R0603(1608)
R13 | 4.7k | R0603(1608)
R14 | 47k | R0603(1608)
R15 | 100k | R0603(1608)
R16 | DNP | R0603(1608)
R17 | 1k | R0603(1608)
R18 | 1.5k | R0603(1608)
R19 | 2.4k | R0603(1608)
R20 | 100k | R0603(1608)
R21 | 0.005, 2W RSENSE | R4527(12070) |  | High Power (2W) 1% Current Sense Resistor | Vishay Dale | WSR25L000FEA | element14.com
R22 | 1.1k | R0603(1608)
R23 | 1k | R0603(1608)
R24 | 100k | R0603(1608)
R25 | DNP | R0603(1608)
R26 | 1.5k | R0603(1608)
R27 | 0 | R0603(1608)
R28 | TBD | R0603(1608)
R29 | 100k | R0603(1608)
R30 | 100k | R0603(1608)
TP1 | TP | TP-13
TP2 | TP | TP-13
TP3 | TP | TP-13
TP4 | TP | TP-13
TP5 | TP | TP-13
TP6 | TP | TP-13
TP7 | TP | TP-13
TR1 | FDV301N | SOT23 | FDV301N Digital N channel - FET | Used sucessfully by swisscube | Fairchild Semiconductor | FDV301N | Digikey.com
TR2 | FDD8896 | TO252 | FDD8896 | 30V 94A N-Ch Mosfet for 9A pulse LED driving | Fairchild Semiconductor | FDD8896 | Digikey.com
U$ | OSSILOGORECT | OSSILOGORECT1005
U1 | MSP430F2132 | PW28 | *** MSP430F21x2 *** PW28 | high current rating | Texas Instruements | MSP430F2132TPWR | Digikey.com
U2 | OPA2347 | SOT23-8DCN | OPA2347 | op-amp | Texas Instruements | OPA2347EA/250 | Digikey.com
U3 | MAX4376 | SOT23-5DBV |  | Current Sensor, Gain = 50 | Maxim IC | MAX4376FAUK+T | Digikey.com
U4 | LM7321 | SO8 | LM7321 | op-amp used as mosfet driver | Texas Instruements | LM7321MA/NOPB | element14.com
U5 | MAX1682 | SOT23-5DBV | MAX1682EUK+T Charge Pump | Charge pump for lm7321 power | Maxim IC | MAX1682EUK+T | Digikey.com
U6 | TPS3838 | SOT23-5DBV | TPS3838 | IC Supervisor for relaible power-on | Texas Instruements | TPS3838K33QDBVRQ1 | Digikey.com
U7 | MAX890L | SO8 | MAX 890L | Current Limiter for SEU / SEL | Maxim IC | MAX890LESA+ | Digikey.com
U8 | MCP1700_SOT23 | SOT23 | MCP1700 LDO from Microchips | LDO used successfully by cubesats / External Capacitor is not that important compared to other LDO | Microchip | MCP1700T-3302E/TT | Digikey.com
X2 | 5268-03 | 5268-03
X3 |  | 1X03 | Header 3
X4 | 5268-03 | 5268-03
X5 | JTAG10PINMINI-H | M50-3200545 |  | Mini right angle 10-pin JTAG for MSP430 | Harwin Inc | M50-3200545 | Digikey.com
X6 | ICCON_POWERCON | ICCON6643220-1 |  | 35A rated power connector for led power | TE Connectivity | 6643220-1
X7 | ICCON_POWERCON | ICCON6643220-1 |  | 35A rated power connector for led power | TE Connectivity | 6643220-1
X8 | WEIDMULLER | WEIDMULLER1760490000 |  | 15A rated connector for led connection | Weidmuller | 1760490000
Unless noted othersie, - Capacitors: GCM series from Murata / CGA series from TDK - Resistors: ERJ 1% or 5% series from Panasonic Electronic Components All all can be purchased from Digikey.com