## Sheet1
Part | Value | Package | Description | Note | Manufacturer | Part Num | Order
H1 | MOUNT-PAD-ROUND3.2 | 3.2-PAD-ROUND
H2 | MOUNT-PAD-ROUND3.2 | 3.2-PAD-ROUND
H3 | MOUNT-PAD-ROUND3.2 | 3.2-PAD-ROUND
H4 | MOUNT-PAD-ROUND3.2 | 3.2-PAD-ROUND
X1 | ESQ-126-38-G-D | ESQ-126-XX-X-D | Samtec ESQ-126-XX-G-D Elevated Sockets Seires | Used by many satellites | Samtec | ESQ-126-37-G-D | Samtec.com
C1 | 100nF | C0603(1608)
C2 | 100nF | C0603(1608)
C3 | 100nF | C0603(1608)
C4 | 100nF | C0603(1608)
C5 | 100nF | C0603(1608)
C6 | 100nF | C0603(1608)
C7 | 100nF | C0603(1608)
C8 | 100nF | C0603(1608)
C9 | 100nF | C0603(1608)
C10 | 100nF | C0603(1608)
C11 | 100nF | C0603(1608)
C12 | 100nF | C0603(1608)
C13 | 100nF | C0603(1608)
C14 | 100nF | C0603(1608)
C15 | 100nF | C0603(1608)
C16 | 100nF | C0603(1608)
C17 | 100nF | C0603(1608)
R1 | 10k | R0603(1608)
R2 | 10k | R0603(1608)
R3 | 10k | R0603(1608)
R4 | 10k | R0603(1608)
R5 | 10k | R0603(1608)
R6 | 10k | R0603(1608)
R7 | 10k | R0603(1608)
R8 | 10k | R0603(1608)
R9 | 10k | R0603(1608)
R10 | 100k | R0603(1608)
R11 | 100k | R0603(1608)
R12 | 100k | R0603(1608)
R13 | 100k | R0603(1608)
R14 | 100k | R0603(1608)
R15 | 100k | R0603(1608)
R16 | 100k | R0603(1608)
R17 | 100k | R0603(1608)
R18 | 10k | R0603(1608)
U1 | OPA4347 | TSSOP14-PW | OPA4347 | op-amp | Texas Instruements | OPA4347EA/250 | Digikey.com
U2 | ADG708 | TSSOP16-RU |  | analog mux | Analog devices | ADG708CRUZ | Digikey.com
U3 | OPA4347 | TSSOP14-PW | OPA4347 | op-amp | Texas Instruements | OPA4347EA/250 | Digikey.com
U4 | ADR121 | TSOT-6UJ-6 | ADR127 | 2.5V reference | Analog devices | ADR121AUJZ-R2 | element14.com
U5 | ADG708 | TSSOP16-RU |  | analog mux | Analog devices | ADG708CRUZ | Digikey.com
U6 | OPA4347 | TSSOP14-PW | OPA4347 | op-amp | Texas Instruements | OPA4347EA/250 | Digikey.com
BAT1 | BATTERY-BH32T | BH32T-C-G |  | CR2032 battery holder | MPD (Memory Protection Devices) | BH32T-C-G | Digikey.com
C18 | 100nF | C0603(1608)
C19 | 100nF | C0603(1608)
C20 | 1uF 0805 | C0805(2012) |  | 35V, X7R | Murata | GCM21BR7YA105KA55L | Digikey.com
C21 | 100nF | C0603(1608)
C22 | 1uF 0805 | C0805(2012) |  | 35V, X7R | Murata | GCM21BR7YA105KA55L | Digikey.com
C23 | 1uF 0805 | C0805(2012) |  | 35V, X7R | Murata | GCM21BR7YA105KA55L | Digikey.com
C24 | 100nF | C0603(1608)
C25 | 100nF | C0603(1608)
C26 | 100nF | C0603(1608)
C27 | 100nF | C0603(1608)
C28 | 100nF | C0603(1608)
C29 | 4.7uF, 1210 | C1206-GCM31 |  | Ceramic 25V, X7R | Murata | GCM31CR71E475KA55L | Digikey.com
C30 | 10uF,3225 | C1210-GCM32 |  | 25V, X7R | Murata | GCM32ER71E106KA57L | Digikey.com
D1 | MMSD4148T1G | SOD-123 |  | switching diode for gyro | On Semi | MMSD4148T1G | Mouser.com
F1 | POLYSWITCH | NANOSMDC150FCT | Resettable Polyswitch | 1.5A Resettable Polyswitch fuse | TE Connectivity | NANOSMDC150F-2 | Digikey.com
L1 | 470uH, 240mA | L(2220) |  | inductor for gyro | Murata | LQH55DN471M03L | Mouser.com
R19 | 250 | R0603(1608)
R20 | 470k | R0603(1608)
R21 | 250 | R0603(1608)
R22 | 1.5k | R0603(1608)
R23 | 1.5k | R0603(1608)
R24 | 250 | R0603(1608)
R25 | 250 | R0603(1608)
R26 | 1.5k | R0603(1608)
R27 | 100k | R0603(1608)
R28 | 1.5k | R0603(1608)
R29 | 1.5k | R0603(1608)
R30 | 250 | R0603(1608)
R31 | 250 | R0603(1608)
R32 | 4.7k | R0603(1608)
R33 | 470k | R0603(1608)
R34 | 470k | R0603(1608)
R35 | 33k | R0603(1608)
R36 | 4.7k | R0603(1608)
R37 | 120, DNP | R0603(1608)
R38 | 250 | R0603(1608)
R39 | 4.7k | R0603(1608)
R40 | 33k | R0603(1608)
R41 | 250 | R0603(1608)
R42 | 4.7k | R0603(1608)
R43 | 470k | R0603(1608)
R44 | 4.7k | R0603(1608)
R45 | 100k | R0603(1608)
R46 | 470k | R0603(1608)
R47 | 100k | R0603(1608)
R48 | 100k | R0603(1608)
R49 | 100k | R0603(1608)
R50 | 1.5k | R0603(1608)
R51 | 1.5k | R0603(1608)
R52 | 1.5k | R0603(1608)
R53 | 1.5k | R0603(1608)
R54 | 10k | R0603(1608)
R55 | 1.5k | R0603(1608)
R56 | 1.5k | R0603(1608)
R57 | 1.5k | R0603(1608)
R58 | 10k | R0603(1608)
R59 | 10k | R0603(1608)
R60 | 10k | R0603(1608)
R61 | 10k | R0603(1608)
R62 | 100k | R0603(1608)
TR1 | FDV301N | SOT23 | FDV301N Digital N channel - FET | Used sucessfully by swisscube | Fairchild Semiconductor | FDV301N | Digikey.com
U7 | DS3231-L | SO16L | DS3231 | RTC | Maxim IC | DS3231SN# | element14.com
U8 | 24LC256-8LEAD | SO08-208 | 24LC256 | EEPROM | Microchip | 24LC256-E/SM | Mouser.com
U9 | LTC4411 | TSOT23-5 | Linear Techonology LTC4411 ideal diode | To power reset i2c ICs on OBC | Linear Technology | LTC4411ES5#TRMPBF | element14.com
U10 | ADXRS450SOIC | SOIC-16CAV |  | Gyro | Analog devices | ADXRS450BRGZ | Digikey.com
U11 | FM24V02-G | SO8 | FM24V02 | F-Ram | Ramtron | FM24V02-G | Mouser.com
U12 | TMP101 | SOT23-6DBV | TMP101 Digital Temerature Sensor with I2C Interface from Texas Instruments with Alert Function | i2c temp sensor with alarm | Texas Instruements | TMP101NA/3K | Digikey.com
U13 | SN65HVD11QD | SO8 | SN65HVD11 3.3V RS485 Transceiver | external interface | Texas Instruements | SN65HVD11QD | Mouser.com
U14 | TCA9548APWR | TSSOP-24-PW | TCA9548APWR | I2C switch | Texas Instruements | TCA9548APWR | Digikey.com
U15 | SN74LVC8T245PWR | PW_R-PDSO-G24 | SN74LVC8T245 | io protection buffer | Texas Instruements | SN74LVC8T245PWR | Mouser.com
U16 | LTC4411 | TSOT23-5 | Linear Techonology LTC4411 ideal diode | To bypass external power to satellite | Linear Technology | LTC4411ES5#TRMPBF | element14.com
X2 | MOLEX-22-05-7045 | 22-05-7045 | molex spoxt 5268 series 22-05-7045 for external interface
C31 | 12.5pF | C0603(1608)
C32 | 12.5pF | C0603(1608)
C33 | 100nF | C0603(1608)
C34 | 100nF | C0603(1608)
C35 | 100nF | C0603(1608)
C36 | 100nF | C0603(1608)
C37 | 100nF | C0603(1608)
C38 | 1uF | C0603(1608)
C39 | 100nF | C0603(1608)
C40 | 10uF, LDO Tantal 16V | C1206(3216)-A | TAJA105M020RNJ | Tantal Capacitor for LDO | Vishay Sprague | TR3A106K016C1700 | Digikey.com
C41 | 10uF, LDO Tantal 16V | C1206(3216)-A | TAJA105M020RNJ | Tantal Capacitor for LDO | Vishay Sprague | TR3A106K016C1700 | Digikey.com
JP1 |  | JP1 | JUMPER
LED1 |  | LED-0603 | LEDs
Q1 | NX-3215 | NX-3215 | NDK 32.768 kHz SMD Crystal | Automotive Grade | NDK | NX3215SA-32.768K-STD-MUS-2 | Digikey.com
R63 | 250 | R0603(1608)
R64 | 250 | R0603(1608)
R65 | 10k | R0603(1608)
R66 | 300k | R0603(1608)
R67 | 10k | R0603(1608)
R68 | 4.7k | R0603(1608)
R69 | 4.7k | R0603(1608)
R70 | 4.7k | R0603(1608)
R71 | 4.7k | R0603(1608)
R72 | 0 | R0603(1608)
R73 | 0 | R0603(1608)
R74 | 6.2k | R0603(1608)
R75 | 0 | R0603(1608)
R76 | 100k | R0603(1608)
R77 | 100k | R0603(1608)
U$1 | OSSILOGORECT | OSSILOGORECT1005
U17 | MSP430F1611 | PM/PAG64 | MSP430F1611 | Used by many cubesats / I2C issue in the chip / MSP430F2618 is better choice | Texas Instruements | MSP430F1611IPMR | Digikey.com
U18 | MAX6369 | SOT23-8 | MAX6369 | External Watchdog timer | Maxim IC | MAX6369KA+T | Digikey.com
U19 | TPS3838 | SOT23-5DBV | TPS3838 | IC Supervisor for relaible power-on | Texas Instruements | TPS3838K33QDBVRQ1 | Digikey.com
U20 | MAX890L | SO8 | MAX 890L | Current Limiter for SEU / SEL | Maxim IC | MAX890LESA+ | Digikey.com
U21 | MCP1700_SOT23 | SOT23 | MCP1700 LDO from Microchips | LDO used successfully by cubesats / External Capacitor is not that important compared to other LDO | Microchip | MCP1700T-3302E/TT | Digikey.com
X3 |  | 1X03 | Header 3
X4 | P-PAD-S | P-PAD-S
X5 | P-PAD-S | P-PAD-S
X6 | JTAG10PINMINI-H | M50-3200545 |  | Mini right angle 10-pin JTAG for MSP430 | Harwin Inc | M50-3200545 | Digikey.com
Unless noted othersie, - Capacitors: GCM series from Murata / CGA series from TDK - Resistors: ERJ 1% or 5% series from Panasonic Electronic Components All all can be purchased from Digikey.com