## Sheet1
Part | Value | Package | Description | Note | Manufacturer | Part Num | Order
C1 | 100nF | C0603(1608)
D1 | STPS0520Z | SOD-123 | We use STPS0520Z by st.com diode for solar cell schottky diode. | schottky diode for reverse current blocking | STMicroelectronics | STPS0520Z | Digikey.com
D2 | STPS0520Z | SOD-123 | We use STPS0520Z by st.com diode for solar cell schottky diode.
D3 | STPS0520Z | SOD-123 | We use STPS0520Z by st.com diode for solar cell schottky diode.
D4 | STPS0520Z | SOD-123 | We use STPS0520Z by st.com diode for solar cell schottky diode.
D5 | STPS0520Z | SOD-123 | We use STPS0520Z by st.com diode for solar cell schottky diode.
D6 | STPS0520Z | SOD-123 | We use STPS0520Z by st.com diode for solar cell schottky diode.
D7 | STPS0520Z | SOD-123 | We use STPS0520Z by st.com diode for solar cell schottky diode.
D8 | STPS0520Z | SOD-123 | We use STPS0520Z by st.com diode for solar cell schottky diode.
D9 | STPS0520Z | SOD-123 | We use STPS0520Z by st.com diode for solar cell schottky diode.
D10 | STPS0520Z | SOD-123 | We use STPS0520Z by st.com diode for solar cell schottky diode.
D11 | STPS0520Z | SOD-123 | We use STPS0520Z by st.com diode for solar cell schottky diode.
D12 | STPS0520Z | SOD-123 | We use STPS0520Z by st.com diode for solar cell schottky diode.
H1 | MOUNT-PAD-ROUND2.1 | 2.1-PAD-ROUND
H2 | MOUNT-PAD-ROUND2.1 | 2.1-PAD-ROUND
H3 | MOUNT-PAD-ROUND2.1 | 2.1-PAD-ROUND
H4 | MOUNT-PAD-ROUND2.1 | 2.1-PAD-ROUND
JP1 | JP2 | JP2SMD0603 |  | set i2c address for tmp100
JP2 | JP2 | JP2SMD0603 |  | set i2c address for tmp100
R1 | 250 | R0603(1608)
R2 | 250 | R0603(1608)
R3 | 50m | WSL1206 |  | 1% current sense resistor | Vishay Dale | WSL1206R0500FEA18 | Digikey.com
R4 | 1k | R0603(1608)
S1 | TASCSOLARCELL | TASCSOLARCELL |  | Hard to get / Hard to mount / Used by many cubesats / Epo-Tek H20E silver epoxy is used for mounting | Spectrolab | TASC Solar Cell | spectrolab.com/‎
S2 | TASCSOLARCELL | TASCSOLARCELL
S3 | TASCSOLARCELL | TASCSOLARCELL
S4 | TASCSOLARCELL | TASCSOLARCELL
S5 | TASCSOLARCELL | TASCSOLARCELL
S6 | TASCSOLARCELL | TASCSOLARCELL
S7 | TASCSOLARCELL | TASCSOLARCELL
S8 | TASCSOLARCELL | TASCSOLARCELL
S9 | TASCSOLARCELL | TASCSOLARCELL
S10 | TASCSOLARCELL | TASCSOLARCELL
S11 | TASCSOLARCELL | TASCSOLARCELL
S12 | TASCSOLARCELL | TASCSOLARCELL
S13 | TASCSOLARCELL | TASCSOLARCELL
S14 | TASCSOLARCELL | TASCSOLARCELL
S15 | TASCSOLARCELL | TASCSOLARCELL
S16 | TASCSOLARCELL | TASCSOLARCELL
S17 | TASCSOLARCELL | TASCSOLARCELL
S18 | TASCSOLARCELL | TASCSOLARCELL
S19 | TASCSOLARCELL | TASCSOLARCELL
S20 | TASCSOLARCELL | TASCSOLARCELL
S21 | TASCSOLARCELL | TASCSOLARCELL
S22 | TASCSOLARCELL | TASCSOLARCELL
S23 | TASCSOLARCELL | TASCSOLARCELL
S24 | TASCSOLARCELL | TASCSOLARCELL
U$2 | OSSILOGO | OSSILOGORECT1005
U1 | TMP100 | SOT23-6DBV | TMP100 Digital Temerature Sensor with I2C Interface from Texas Instruments | I2C Temp sensor | Texas Instruements | TMP100NA/3K | Digikey.com
U2 | MAX4376 | SOT23-5DBV |  | Current Sensor, Gain = 50 | Maxim IC | MAX4376FAUK+T | Digikey.com
X1 | DF13DF13A-8P-1.25H | DF13A-8P | Hirose DF13 series connector | 1.25mm pitch |  | DF13A-8P-1.25H(50) | Digikey.com
Unless noted othersie, - Capacitors: GCM series from Murata / CGA series from TDK - Resistors: ERJ 1% or 5% series from Panasonic Electronic Components All all can be purchased from Digikey.com