## Sheet1
Part | Value | Package | Description | Note | Manufacturer | Part Num | Order
H1 | MOUNT-PAD-ROUND3.2 | 3.2-PAD-ROUND
H2 | MOUNT-PAD-ROUND3.2 | 3.2-PAD-ROUND
H3 | MOUNT-PAD-ROUND3.2 | 3.2-PAD-ROUND
H4 | MOUNT-PAD-ROUND3.2 | 3.2-PAD-ROUND
TP1 | TP | TP-13 |  | test point for GND
X1 | ESQ-126-38-G-D | ESQ-126-XX-X-D | Samtec ESQ-126-XX-G-D Elevated Sockets Seires | Used by many satellites | Samtec | ESQ-126-38-G-D | Samtec.com
C1 | 6.8pF | C0603(1608) |  | Important for impedance matching
C2 | DNP | C0603(1608)
C3 | 13pF | C0603(1608) |  | Important for impedance matching
C4 | 8.2pF | C0603(1608) |  | 15pF is used
C5 | DNP | C0603(1608)
C6 | 10uF | C1206-GCM31 |  | 25V, X7R | Murata | GCM32ER71E106KA57L | Digikey.com
C7 | 470pF 0805 | C0805(2012) |  | 1500pF is used
C8 | 1000pF | C0603(1608)
C9 | 56pF | C0603(1608)
C10 | 56pF | C0603(1608)
C11 | 3.3uF | C1210-TMK325 |  | 3.3uF tantal is used. Larger PA out compared to ceramic cap. | AVX | THJC335K035RJN | Mouser.com
C12 | 10pF | C0603(1608)
C13 | 1nF | C0603(1608)
C14 | 15pF | C0603(1608)
C15 | 56pF | C0603(1608)
C16 | DNP | C0603(1608)
C17 | DNP | C0603(1608)
C18 | 8.2pF | C0603(1608) |  | RF Filter
C19 | 12pF | C0603(1608) |  | RF Filter
C20 | 8.2pF | C0603(1608) |  | RF Filter
C21 | 10pF | C0603(1608) |  | Important! Try with different values for best PA output!
C22 | 6pF | C0603(1608) |  | Important! Try with different values for best PA output!
C23 | DNP | C0603(1608)
C24 | 6pF | C0603(1608) |  | Important for impedance matching
C25 | 56pF | C0603(1608)
C26 | 56pF | C0603(1608)
C27 | 330pF | C0603(1608)
C28 | 10nF | C0603(1608)
C29 | 100pF | C0603(1608)
C30 | 47pF | C0603(1608)
C31 | 1nF | C0603(1608)
C32 | 10nF | C0603(1608)
C33 | 1nF | C0603(1608)
C34 | 100nF | C0603(1608)
C35 | 10nF | C0603(1608)
C36 | 10nF | C0603(1608)
C37 | 3.3uF | C1210-TMK325 |  | 3.3uF tantal is used. Larger PA out compared to ceramic cap. | AVX | THJC335K035RJN | Mouser.com
C38 | 180pF | C0603(1608)
C39 | 100nF | C0603(1608)
C40 | 100nF | C0603(1608)
C41 | 4.7uF | C1210-GCM32 |  | 10uF is used | Murata | GCM32ER71E106KA57L | Digikey.com
C42 | 22uF,1210 | C1210-GCM32 |  | Ceramic 25V, X7R | Taiyo Yuden | TMK325B7226MM-TR | Digikey.com
C43 | 10nF | C0603(1608)
C44 | 4.7uF,1210 | C0805(2012) |  | Ceramic 25V, X7R | Murata | GCM31CR71E475KA55L | Digikey.com
C45 | 22uF | C1210-GCM32 |  | Ceramic 25V, X7R | Taiyo Yuden | TMK325B7226MM-TR | Digikey.com
C46 | 100uF | C1210-GCM32 |  | Ceramic 25V, X7R | Taiyo Yuden | EMK325ABJ107MM-T | Digikey.com
C47 | 100nF | C0603(1608)
F1 | LFCN-530 | LFCN | LFCN-530 Low Pass Filter |  | Mini-Circuits | LFCN-530+ | http://www.minicircuits.com/
JP1 |  | JP1 | JUMPER
L1 | 27nH | L0603(1608) |  | Important for impedance matching | Coilcraft | 0603HP-27NXJLU | Coilcraft.com
L2 | DNP | L0603(1608)
L3 | 0R | L0603(1608)
L4 | DNP | L0603(1608)
L5 | 39nH | L0603(1608) |  | 47nH is used | Coilcraft | 0603HP-47NXJLU | Coilcraft.com
L6 | 0R | L0603(1608)
L7 | 0R | LQH32CN331K23L |  | Connect pads rather than using 0R resistor for high current flow
L8 | 0R | L0603(1608)
L9 | 1.5nH | L0603(1608) |  | Important! Try with different values for best PA output! | Epcos Inc | B82496C3159A | Digikey.com
L10 | 0R | L0603(1608)
L11 | 11nH | L0603(1608) |  | RF Filter | Coilcraft | 0603HP-11NXJLU | Coilcraft.com
L12 | 11nH | L0603(1608) |  | RF Filter | Coilcraft | 0603HP-11NXJLU | Coilcraft.com
L13 | 3.9nH | L0603(1608) |  | Important! Try with different values for best PA output! | Coilcraft | LQW18AN3N9D10D | Coilcraft.com
L14 | 27nH | L0603(1608) |  | Important for impedance matching |  | 0603HP-27NXJLU | Coilcraft.com
L15 | 39nH 3012, 1A rating | NR3012 |  | Important! Try with different values for best PA output! / Use high current rating L | Coilcraft | 1812SMS-39NGLB | Coilcraft.com
R1 | 100k | R0603(1608)
R2 | 1.5k | R0603(1608)
R3 | 1.5k | R0603(1608)
R4 | 180 | R0603(1608)
R5 | 11nH | R0603(1608) |  | Inductor is used instead of resistor for higher power driving | Coilcraft | 0603HP-11NXJLU | Coilcraft.com
R6 | 4.12k | R0603(1608)
R7 | 470k | R0603(1608)
R8 | 15.968k | R0603(1608)
R9 | 49.9k | R0603(1608)
R10 | 1.5k | R0603(1608)
R11 | 750R | R0603(1608)
R12 | 100k | R0603(1608)
R13 | 100k | R0603(1608)
R14 | 1.5k | R0603(1608)
R15 | 100k | R0603(1608)
R16 | 22k | R0603(1608)
TR1 | FDV301N | SOT23 | FDV301N Digital N channel - FET | Used sucessfully by swisscube | Fairchild Semiconductor | FDV301N | Digikey.com
U1 | MAX2640 | SOT23-6 | MAX2640 | Used succesfully by polysat (CP3) | Maxim IC | MAX2640EUT+T | Digikey.com
U2 | PE4259 | SC70-6 |  | Very hard to find RF switch that can stand 1W RF power. / Used successfuly by swisscube. | Peregrine Semiconductor | 4259-63 | Digikey.com
U3 | RF5110G | RF5110G | RF5110G | Used succesfully by swisscube. Hard to tune | RF Micro Devices | RF5110G | rfmd.com
U4 | OPA347 | SOT23-5DBV | OPA347 | To Do: change this with larger current driving capability op-amp | Texas Instruments | OPA347NA/250 | Digikey.com
U5 | MAX869L | 16QSOP | 2A, Current-Limited, High-Side | For detecting SEU / SEL of RF PA / To turn off RF PA | Maxim IC | MAX869LEEE+ | Digikey.com
U6 | LMZ10503EXT | TO-PMOD-7 | LMZ10503EXT | 3A step-down convertor | Texas Instruments | LMZ10503EXTTZ/NOPB | Digikey.com
X2 | RFCON-MCX-R/A | MCX-R/A | RF Connectors
C48 | 100nF | C0603(1608)
C49 | 100nF | C0603(1608)
C50 | 100nF | C0603(1608)
C51 | 10nF | C0603(1608)
C52 | 100nF | C0603(1608)
C53 | 100pF | C0603(1608)
C54 | 100nF | C0603(1608)
C55 | 22nF | C0603(1608)
C56 | 10nF | C0603(1608)
C57 | 1.2nF | C0603(1608)
C58 | 100nF | C0603(1608)
C59 | 10nF | C0603(1608)
C60 | 100nF | C0603(1608)
C61 | 22pF | C0603(1608)
C62 | 10nF | C0603(1608)
C63 | 10nF | C0603(1608)
C64 | 100nF | C0603(1608)
C65 | 100nF | C0603(1608)
C66 | 100nF | C0603(1608)
C67 | 10nF | C0603(1608)
C68 | 100nF | C0603(1608)
C69 | 100nF | C0603(1608)
C70 | 100pF | C0603(1608)
C71 | 22nF | C0603(1608)
C72 | 1.2nF | C0603(1608)
C73 | 100nF | C0603(1608)
C74 | 10nF | C0603(1608)
C75 | 10nF | C0603(1608)
C76 | 10nF | C0603(1608)
C77 | 100nF | C0603(1608)
C78 | 22pF | C0603(1608)
C79 | 10nF | C0603(1608)
R17 | 3.9 | R0603(1608)
R18 | 3.6k | R0603(1608)
R19 | 1.1k | R0603(1608)
R20 | 280 | R0603(1608)
R21 | 100 | R0603(1608)
R22 | 3.6k | R0603(1608)
R23 | 3.9 | R0603(1608)
R24 | 1.1k | R0603(1608)
R25 | 280 | R0603(1608)
R26 | 100 | R0603(1608)
TCXO1 | 19.2MHz | TCXO_M532 | 532L25DT19M2000: CTO electronic components Model 532 19.2MHz TCXO for RF transeiver |  | CTO electronic components | 532L25DT19M2000 | Digikey.com
TCXO2 | 19.2MHz | TCXO_M532 | 532L25DT19M2000: CTO electronic components Model 532 19.2MHz TCXO for RF transeiver |  | CTO electronic components | 532L25DT19M2000 | Digikey.com
U7 | ADF7021-N | LFCSP48 | ADF7021-N | Can be tuned to meet the standard / Not easy / Used by many cubesats (success?) | Analog devices | ADF7021-N | Digikey.com
U8 | ADF7021-N | LFCSP48 | ADF7021-N | Can be tuned to meet the standard / Not easy / Used by many cubesats (success?) | Aanalog devices | ADF7021-N | Digikey.com
C80 | 12.5pF | C0603(1608)
C81 | 12.5pF | C0603(1608)
C82 | 100nF | C0603(1608)
C83 | 100nF | C0603(1608)
C84 | 100nF | C0603(1608)
C85 | 100nF | C0603(1608)
C86 | 100nF | C0603(1608)
C87 | 1uF | C0603(1608)
C88 | 100nF | C0603(1608)
C89 | 10uF, LDO Tantal 16V | C1206(3216)-A |  | Tantal Capacitor for LDO | Vishay Sprague | TR3A106K016C1700 | Digikey.com
C90 | 10uF, LDO Tantal 16V | C1206(3216)-A |  | Tantal Capacitor for LDO | Vishay Sprague | TR3A106K016C1700 | Digikey.com
C91 | 10nF | C0603(1608)
C92 | 22uF,1210 | C1210-GCM32 |  | Ceramic 25V, X7R | Taiyo Yuden | TMK325B7226MM-TR | Digikey.com
C93 | 100nF | C0603(1608)
JP2 |  | JP1 | JUMPER
L16 | 7R, 3A, Ferrite bead | L0805(2012) |  | 7 Ohm 3A Ferrite Bead for pi filter | Wurth Electronics Inc | 742792010
LED1 |  | CHIPLED_0603 | LED
LED2 |  | CHIPLED_0603 | LED
Q1 | NX-3215 | NX-3215 | NDK 32.768 kHz SMD Crystal | Automotive Grade | NDK | NX3215SA-32.768K-STD-MUS-2 | Digikey.com
R27 | 250 | R0603(1608)
R28 | 4.7k | R0603(1608)
R29 | 4.7k | R0603(1608)
R30 | 250 | R0603(1608)
R31 | 10k | R0603(1608)
R32 | 10k | R0603(1608)
R33 | 4.7k | R0603(1608)
R34 | 4.7k | R0603(1608)
R35 | 4.7k | R0603(1608)
R36 | 470k | R0603(1608)
R37 | 1.5k | R0603(1608)
R38 | 1k | R0603(1608)
R39 | 1k | R0603(1608)
R40 | 4.7k | R0603(1608)
R41 | 0 | R0603(1608)
R42 | 6.2k | R0603(1608)
R43 | 100k | R0603(1608)
R44 | 100k | R0603(1608)
U$1 | OSSILOGORECT | OSSILOGORECT1005
U9 | MSP430F1611 | PM/PAG64 | MSP430F1611 | Used by many cubesats / I2C issue in the chip / MSP430F2618 is better choice | Texas Instruements | MSP430F1611IPMR | Digikey.com
U10 | MAX6369 | SOT23-8 | MAX6369 | External Watchdog timer | Maxim IC | MAX6369KA+T | Digikey.com
U11 | TPS3838 | SOT23-5DBV | TPS3838 | IC Supervisor for relaible power-on | Texas Instruements | TPS3838K33QDBVRQ1 | Digikey.com
U12 | MAX890L | SO8 | MAX 890L | Current Limiter for SEU / SEL | Maxim IC | MAX890LESA+ | Digikey.com
U13 | MCP1700_SOT23 | SOT23 | MCP1700 LDO from Microchips | LDO used successfully by cubesats / External Capacitor is not that important compared to other LDO | Microchip | MCP1700T-3302E/TT | Digikey.com
X3 |  | 1X03 | Header 3
X4 | P-PAD-S | P-PAD-S
X5 | 5268-03 | 5268-03
X6 | P-PAD-S | P-PAD-S
X7 | JTAG10PINMINI-H | M50-3200545
Unless noted othersie, - Capacitors: GCM series from Murata / CGA series from TDK - Resistors: ERJ 1% or 5% series from Panasonic Electronic Components All all can be purchased from Digikey.com